## TS
S.NO | Text | Pre requisit | Test case description | Expected value | Obtained value | type | test case status | review status | reference no | test design technique used
1 | to check the door unlock status with H/w | step 1:- set the ECU node to on step 2:- set the voltage to 5 v step 3:-check the voltage is 5 v step 4:- set all the signals to init. | step 1:- check the message window for the message (0x80) in the bus master step 2:- wait for the 1000msec step 3:- check the message(0X80) is on message window step 4:- check the bit 2 & 3 data is 0x0C in byte 0 & 0x80 in bit 7 of byte 2 for the message id (0x80) on the message window in bus master step 5:- check the LED will blink for 3 sec step 6:- check the buzzer will beep for 3 sec | 1.the message (0x80) in the bus master has been transimited 4.If the data In the bits 2 &3 is 0x0C in byte o & bit 7 is 0x80 in byte 2 then door will be unlocked. 5.the led want to blink for 3 sec 6. the buzzer will be beep for 3 sec |  | Test case | Done | completed | 88 | conditional
2 | to check the door locked status with H/W | step 1:- set the ECU node to on step 2:- set the voltage to 5 v step 3:-check the voltage is 5 v step 4:- set all the signals to init. | step 1:-check the message window for the message (0x80) in the bus master step 2:-wait for the 1000msec step 3:-check the message(0X80) is on message window step 4:-check the byte 5 & 6 data is 0x0A & 0x70 in the message id (0x80) on the message window in bus master step 5:-check the LED will blink for 3 times with 1 sec delay step 6:- check the buzzer will beep twice | 1.the message (0x80) in the bus master has been transimited 4.If the data In the byte 5 & byte 6 are 0x0A & 0x70 then door will be locked. 5.the led want to blink for 3 times with 1 sec delay 6. the buzzer will be beep for twice |  | Test case | Done | completed | 99 | conditional
3 | to check the door unlock status with CAN | step 1:- set the ECU node to on step 2:- set the voltage to 5 v step 3:-check the voltage is 5 v step 4:- set all the signals to init. | step 1:-check the message window for the message (0x80) in the bus master step 2:-wait for the 1000msec step 3:-check the message(0X80) is on message window step 4:-check the bit 2 & 3 data is 0x0C in byte 0 & 0x80 in bit 7 of byte 2 for the message id (0x80) on the message window in bus master step 5:-check the LED will blink for 3 sec step 6:- check the buzzer will beep for 3 sec | 1.the message (0x80) in the bus master has been transimited 4.If the data In the bits 2 &3 is 0x0C in byte o & bit 7 is 0x80 in byte 2 then door will be unlocked. 5.the led want to blink for 3 sec 6. the buzzer will be beep for 3 sec |  | Test case | Done | completed | 55 | conditional
4 | to check the door unlock status with CAN | step 1:- set the ECU node to on step 2:- set the voltage to 5 v step 3:-check the voltage is 5 v step 4:- set all the signals to init. | step 1:-check the message window for the message (0x80) in the bus master step 2:-wait for the 1000msec step 3:-check the message(0X80) is on message window step 4:-check the byte 5 & 6 data is 0x0A & 0x70 in the message id (0x80) on the message window in bus master step 5:-check the LED will blink for 3 times with 1 sec delay step 6:- check the buzzer will beep twice | 1.the message (0x80) in the bus master has been transimited 4.If the data In the byte 5 & byte 6 are 0x0A & 0x70 then door will be locked. 5.the led want to blink for 3 times with 1 sec delay 6. the buzzer will be beep for twice |  | Test case | Done | completed | 44 | conditional
5 | First invalid attempt. | step 1:- set the ECU node to on step 2:- set the voltage to 5 v step 3:-check the voltage is 5 v step 4:- set all the signals to init. | step 1:-check the message window for the message (0x80) in the bus master step 2:-wait for the 1000msec step 3:-check the message(0X80) is on message window step 4:- check if the bit 2 & 3 != 0x0C in byte 0 & bit 7 != 0x80 in byte 2 for the message id (0x80) on the message window in bus master step 5:-check the LED will blink or not. step 6:- check the buzzer will beep for 3 sec | 1.the message (0x80) in the bus master has been transimited 4.if the bit 2 & 3 != 0x0C in byte 0 & bit 7 != 0x80 in byte 2 then it is first invalid attempt. 6. the buzzer will be beep for 3 times |  | Test case | Done | completed | 67 | conditional
6 | Second invalid attempt. | step 1:- set the ECU node to on step 2:- set the voltage to 5 v step 3:-check the voltage is 5 v step 4:- set all the signals to init. | step 1:-check the message window for the message (0x80) in the bus master step 2:-wait for the 1000msec step 3:-check the message(0X80) is on message window step 4:-check if the byte 5 != 0x0A & byte 6 != 0x70 for the message id (0x80) on the message window in bus master. step 5:-check the LED will blink or not. step 6:- check the buzzer will beep or not. | 1.the message (0x80) in the bus master has been transimited 4. if the byte 5 != 0x0A & byte 6 != 0x70 then it is 2nd invalid attempt 5. the buzzer will be beep for 6 times |  | Test case | Done | completed | 80 | conditional
7 | Third invalid attempt. | step 1:- set the ECU node to on step 2:- set the voltage to 5 v step 3:-check the voltage is 5 v step 4:- set all the signals to init. | step 1:-check the message window for the message (0x80) in the bus master step 2:-wait for the 1000msec step 3:-check the message(0X80) is on message window step 4:-check if the byte 5 != 0x0A & byte 6 != 0x70 for the message id (0x80) on the message window in bus master. step 5:-check the LED will blink or not. step 6:- check the buzzer will beep or not. | 1.the message (0x80) in the bus master has been transimited 4. if the byte 5 != 0x0A & byte 6 != 0x70 then it is 2nd invalid attempt 5. the buzzer will be beep continuously. |  | Test case | Done | completed | 11 | conditional